## Sheet1
Cost of Pressure Drop
For every 2 PSIG increase in pressure drop,
there is a corresponding 1% increase in compressor BHP.
|  | 2 | Measured pressure drop (PSIG)
|  | 0.065 | Customer power cost ($Dollars / kW-hr)
|  | 213 | Actual compressor full load BHP
|  | 93% | Compressor motor full load efficiency
|  | 8000 | Annual hours compressor operation
|  | 1% | Percentage increase in compressor BHP
| Total Annual Cost: | 888.1046